## Preconstruction Micro
Form | Slurry/Micro Surfacing Construction Data Sheet
Project | Location Description
Owner | Agency
Design Information
1 | TYPE OF SURFACE | Dropdown (Micro/Slurry/Polymer Modified Slurry)
2 | DESIGN COMMENTS | Text
3 | % ASPHALST EMULSION | %
4 | % MIX RESIDUE | %
5 | % MINERAL FILLER | %
6 | APPLICATION RATE FOR AGGREGATE | Pounds/SYD
7 | APPLICATION RATE FOR PLACED MIXTURE | Pounds/SYD
8 | MATERIAL TEST RESULTS | Attached Sheet
General Condition Information
9 | PRIMARY DISTRESS | Dropdown?
10 | PRIMARY DISTRESS SEVERITY | LTPP Severity
11 | PRIMARY DISTRESS EXTENT | LTPP Extent
12 | SECONDARY DISTRESS | Dropdown?
13 | SECONDARY DISTRESS SEVERITY | LTPP Severity
14 | SECONDARY DISTRESS EXTENT | LTPP Extent
15 | DISTRESS COMMENTS | Text
16 | CRACK SEALED? | Dropdown (Yes/No)
17 | CRACK SEAL MATERIAL | Text
18 | CRACK SEAL DATE | dd/mm/yy

## Construction Micro
Form | Slurry/Micro Surfacing Construction Data Sheet
Project | Location Description
Owner | Agency
Item | Description | Data
1 | LAYER NUMBER (From Data Sheet XX) | Numeric
2 | DATE SEALING BEGAN | dd/mm/yy
3 | DATE SEALING COMPLETE | dd/mm/yy
Surface Preparation
4 | PAVEMENT SURFACE PREPARATION | Dropdown (Sweep/Micro Mill/None/Other Describe in Comment)
5 | PAVEMENT SURFACE PREPARATION COMMENT | Text
6 | EXISTING PAVEMENT MARKING TREATMENT | Dropdown (Total Removal/Fog/None/Other Describe in Comment)
7 | EXISTING PAVEMENT MARKING TREATMENT COMMENT | Text
8 | TACK APPLIED | Dropdown (Yes/No)
9 | TACK MATERIAL | Text
10 | TACK APPLICATION RATE | Gallons/SYD
11 | TACK COMMENTS | Text
Ambient Conditions at Time of Placement
12 | SURFACE MOISTURE AT PLACEMENT | Dropdown (Dry/Damp)
13 | AIR TEMPERATURE (oF) | Numeric
14 | SURFACE TEMPERATURE (oF) | Numeric
15 | RELATIVE HUMIDITY (%) | Numeric
16 | CLOUD COVER (%) | Numeric
17 | WIND SPEED (MPH) | Numeric
Equipment Information
18 | TYPE OF PAVER | Dropdown (Continuous/Truck Mount)
19 | PAVER CONTROL | Dropdown (Electronic/Mechanical)
20 | PAVER CALIBRATED? | Dropdown (Yes/No)
21 | PAVER CALIBRATION DATE | dd/mm/yy
22 | PAVER CALIBRATION COMMENTS | Text
23 | PAVER MANUFACTURER/MODEL | Text
24 | SURFACE ROLLED? | Dropdown (Yes/No)
25 | NUMBER OF PNEUMATIC TIRE ROLLERS ON PROJECT | Numeric
26 | PNEUMATIC ROLLER COMMENTS | Text
27 | NUMBER OF POWER BROOMS ON PROJECT | Numeric
28 | BROOM #1 MANUFACTURER/MODEL | Text
29 | BROOM #2 MANUFACTURER/MODEL | Text
30 | BROOM COMMENTS | Text
31 | SCREENING PLANT USED | Dropdown (Yes/No)
Material Information
32 | AGGREGATE SOURCE | Text
33 | AGGREGATE TYPE | Text (geology)
34 | GRADATION TYPE | Dropdown (Type 1, Type 2, Type 3)
35 | AGGREGATE MOISTURE | %
36 | AGGREGATE APPLICATION RATE (LB/SYD) | Numeric
37 | MINERAL FILLER SOURCE | Text
38 | MINERAL FILLER TYPE | Text
39 | BREAK ADDITIVE SOURCE | Text
40 | BREAK ADDITIVE TYPE | Text
41 | EMULSION SOURCE | Text
42 | EMULSION TYPE | Text
Construction Information
43 | WAS ROLLING PERFORMED? | Dropdown (Yes/No)
44 | ROLLING COMMENTS | Text
45 | YIELD CHECK #1 | Pounds/SYD
46 | YIELD CHECK #2 | Pounds/SYD
47 | YIELD CHECK #3 | Pounds/SYD
48 | TIME FROM PLACEMENT TO OPENING TO TRAFFIC | Numeric
Test Cell Information
49 | BREAK TIME | Seconds
50 | SET TIME | Minutes
51 | CURE TIME (OPEN TO ROLLING TRAFFIC) | Minutes
52 | YIELD CHECK (APPLICATION RATE) | Pounds/SYD
53 | YIELD CHECK (EMULSION %) | %
54 | PRINT TICKET DURING TEST CELL | Printout

## Micro Design Material Tests
Form | Slurry/Micro Material Test Results
Aggregate Tests
Gradation
| Sieve | % Passing
3/8"
#4
#8
#16
#30
#50
#100
#200
Decant
Wet Cohesion |  | kg-cm
Wet Stripping |  | %
Compatibility Classification |  | pts
Wet Track Abrasion Loss |  | g/sq m
Mix Time@77o F |  | sec
Mix Time@104o F |  | sec
Excess Binder |  | g/sq m
Deformation |  | %