## Preconstruction Scrub
Form | Scrub Seal Construction Data Sheet
Project | Location Description
Section | Section if multiple variations
Owner | Agency
Design Information
1 | TYPE OF BINDER | Dropdown (Asphalt Emulsion/Hot Applied)
2 | DESIGN METHOD USED | Dropdown (McCleod/Kirby/Other Specify in Comment)
3 | DESIGN METHOD COMMENTS | Text
4 | APPLICATION RATE FOR BITUMINOUS MATERIAL | Gallons/SYD
5 | APPLICATION RATE FOR AGGREGATE | Pounds/SYD
6 | MATERIAL TEST RESULTS | Attached Sheet
General Condition Information
7 | PRIMARY DISTRESS | Dropdown?
8 | PRIMARY DISTRESS SEVERITY | LTPP Severity
9 | PRIMARY DISTRESS EXTENT | LTPP Extent
10 | SECONDARY DISTRESS | Dropdown?
11 | SECONDARY DISTRESS SEVERITY | LTPP Severity
12 | SECONDARY DISTRESS EXTENT | LTPP Extent
13 | DISTRESS COMMENTS | Text
14 | CRACK SEALED? | Dropdown (Yes/No)
15 | CRACK SEAL MATERIAL | Text
16 | CRACK SEAL DATE | dd/mm/yy

## Construction Scrub
Form | Scrub Seal Construction Data Sheet
Project | Location Description
Section | Section if multiple variations
Owner | Agency
Item | Description | Data
1 | LAYER NUMBER (From Data Sheet XX) | Numeric
2 | DATE SEALING BEGAN | dd/mm/yy
3 | DATE SEALING COMPLETE | dd/mm/yy
Surface Preparation
4 | PAVEMENT SURFACE PREPARATION | Dropdown (Sweep/Micro Mill/None/Other Describe in Comment)
5 | PAVEMENT SURFACE PREPARATION COMMENT | Text
6 | EXISTING PAVEMENT MARKING TREATMENT | Dropdown (Total Removal/Fog/None/Other Describe in Comment)
7 | EXISTING PAVEMENT MARKING TREATMENT COMMENT | Text
Ambient Conditions at Time of Placement
8 | SURFACE MOISTURE AT PLACEMENT | Dropdown (Dry/Damp)
9 | AIR TEMPERATURE (oF) | Numeric
10 | SURFACE TEMPERATURE (oF) | Numeric
11 | RELATIVE HUMIDITY (%) | Numeric
12 | CLOUD COVER (%) | Numeric
13 | WIND SPEED (MPH) | Numeric
Equipment Information
14 | NUMBER OF ASPHALT DISTRIBUTORS ON PROJECT | Numeric
15 | DISTRIBUTORS CALIBRATED? | Dropdown (Yes/No)
16 | DISTRIBUTORS CALIBRATION DATE | dd/mm/yy
17 | DISTRIBUTORS CALIBRATION COMMENTS | Text
18 | DISTRIBUTOR #1 MANUFACTURER/MODEL | Text
19 | DISTRIBUTOR #1 NOZZLE ANGLE (degrees) | Numeric
20 | DISTRIBUTOR #1 SPRAY BAR HEIGHT (inches) | Numeric
21 | DISTRIBUTOR #1 NOZZLE SPACING (inches) | Numeric
22 | DISTRIBUTOR #1 NOZZLE BRAND/MODEL | Text
23 | DISTRIBUTOR #2 MANUFACTURER/MODEL | Text
24 | DISTRIBUTOR #2 NOZZLE ANGLE (degrees) | Numeric
25 | DISTRIBUTOR #2 SPRAY BAR HEIGHT (inches) | Numeric
26 | DISTRIBUTOR #2 NOZZLE SPACING (inches) | Numeric
27 | DISTRIBUTOR #2 NOZZLE BRAND/MODEL | Text
28 | DISTRIBUTOR #3 MANUFACTURER/MODEL | Text
29 | DISTRIBUTOR #3 NOZZLE ANGLE (degrees) | Numeric
30 | DISTRIBUTOR #3 SPRAY BAR HEIGHT (inches) | Numeric
31 | DISTRIBUTOR #3 NOZZLE SPACING (inches) | Numeric
32 | DISTRIBUTOR #3 NOZZLE BRAND/MODEL | Text
33 | SCRUBBER COMMENT | Text
34 | AGGREGATE SPREADER CALIBRATED? | Dropdown (Yes/No)
35 | AGGREGATE SPREADER CALIBRATION DATE | dd/mm/yy
36 | AGGREGATE SPREADER CALIBRATION COMMENTS | Text
37 | AGGREGATE SPREADER MANUFACTURER/MODEL | Text
38 | NUMBER OF PNEUMATIC TIRE ROLLERS ON PROJECT | Numeric
39 | PNEUMATIC ROLLER #1 MANUFACTURER/MODEL | Text
40 | PNEUMATIC ROLLER #1 TONS | Numeric
41 | PNEUMATIC ROLLER #1 TIRE PRESSURE (PSI) | Numeric
42 | PNEUMATIC ROLLER #2 MANUFACTURER/MODEL | Text
43 | PNEUMATIC ROLLER #2 TONS | Numeric
44 | PNEUMATIC ROLLER #2 TIRE PRESSURE (PSI) | Numeric
45 | PNEUMATIC ROLLER #3 MANUFACTURER/MODEL | Text
46 | PNEUMATIC ROLLER #3 TONS | Numeric
47 | PNEUMATIC ROLLER #3 TIRE PRESSURE (PSI) | Numeric
48 | PNEUMATIC ROLLER #4 MANUFACTURER/MODEL | Text
49 | PNEUMATIC ROLLER #4 TONS | Numeric
50 | PNEUMATIC ROLLER #4 TIRE PRESSURE (PSI) | Numeric
51 | PNEUMATIC ROLLER COMMENTS | Text
52 | NUMBER OF POWER BROOMS ON PROJECT | Numeric
53 | BROOM #1 MANUFACTURER/MODEL | Text
54 | BROOM #2 MANUFACTURER/MODEL | Text
55 | BROOM #3 MANUFACTURER/MODEL | Text
56 | BROOM #4 MANUFACTURER/MODEL | Text
57 | BROOM COMMENTS | Text
Material Information
58 | AGGREGATE SOURCE | Text
59 | AGGREGATE TYPE | Text
60 | AGGREGATE PRE-COATED? | Dropdown (Yes/No)
61 | AGGREGATE MOISTURE | Dropdown (Dry/Damp)
62 | AGGREGATE APPLICATION RATE (LB/SYD) | Numeric
63 | CHIP BINDER SOURCE | Text
64 | CHIP BINDER TYPE | Text
65 | CHIP BINDER APPLICATION RATE (Gal/SYD) | Text
66 | FOG BINDER SOURCE | Text
67 | FOG BINDER TYPE | Text
68 | CHIP BINDER APPLICATION RATE (Gal/SYD) | Numeric
Construction Information
69 | TIME FROM BINDER APPLICATION TO AGGREGATE APPLICATION | Numeric
70 | TIME FROM AGGREGATE APPLICATION TO FIRST ROLLER PASS | Numeric
71 | NUMBER OF PNEUMATIC ROLLER PASSES | Numeric
72 | AGGREGATE APPLICATION RATE CHECK #1 | Pounds/SYD
73 | AGGREGATE APPLICATION RATE CHECK #1 COMMENT | Text
74 | AGGREGATE APPLICATION RATE CHECK #2 | Pounds/SYD
75 | AGGREGATE APPLICATION RATE CHECK #2 COMMENT | Text
76 | BINDER APPLICATION RATE CHECK #1 | Gallons/SYD
77 | BINDER APPLICATION RATE CHECK #1 COMMENT | Text
78 | BINDER APPLICATION RATE CHECK #2 | Gallons/SYD
79 | BINDER APPLICATION RATE CHECK #2 COMMENT | Text
80 | TIME FROM PLACEMENT TO OPENING TO TRAFFIC | Numeric
81 | TIME FROM PLACEMENT TO INITIAL BROOMING | Numeric
82 | FOG SEAL DATE | dd/mm/yy/NA
Test Cell Information
83 | CURE TIME (OPEN TO ROLLING TRAFFIC) | Hours/Minutes
84 | AGGREGATE APPLICATION RATE | Pounds/SYD
85 | CHIP EMULSION APPLICATION RATE | Gallons/SYD
86 | FOG EMULSION APPLICATION RATE | Gallons/SYD

## Chip Design Material Tests
Form | Chip Seal Material Test Results
Aggregate Tests
Gradation
| Sieve | % Passing
1/2"
3/8"
1/4"
#4
#8
#16
#50
#200
Decant
Bulk Specific Gravity
Loose Unit Weight |  | lb/ft3
Aggregate Absorption |  | %
Flakiness Index |  | %